## BOM
Locost Book Chassis - Bill of Materials
Part | Description | Material | QTY | Length (in.) | Total (in.) | Total (in.) | Total (in.)
A1, A2 | COCKPIT BOTTOM SIDE RAIL | 1" SQ. 16ga | 2 | 32 | 64 | *** | ***
B1, B2 | COCKPIT BOTTOM CROSS RAIL | 1" SQ. 16ga | 2 | 40 | 80 | *** | ***
C | FRONT BULKHEAD BOTTOM CROSS RAIL | 1" SQ. 16ga | 1 | 32.4 | 32.4 | *** | ***
D1, D2 | COCKPIT BOTTOM FRONT SIDE RAIL | 1" SQ. 16ga | 2 | 23 | 46 | *** | ***
E | FRONT ENGINE BAY BOTTOM CROSS RAIL | 1" SQ. 16ga | 1 | 15.1 | 15.1 | *** | ***
F1, F2 | ENGINE BAY BOTTOM SIDE RAIL | 1" SQ. 16ga | 2 | 39.5 | 79 | *** | ***
LA | FRONT END LEFT SIDE MEMBER | 1" SQ. 16ga | 1 | 13.4 | 13.4 | *** | ***
LB | FRONT END RIGHT SIDE MEMBER | 1" SQ. 16ga | 1 | 13.4 | 13.4 | *** | ***
LC | FRONT END TOP CROSS RAIL | 1" SQ. 16ga | 1 | 24.5 | 24.5 | *** | ***
LD | FRONT END BOTTOM CROSS RAIL | 1" SQ. 16ga | 1 | 13.5 | 13.5 | *** | ***
H | CENTER UPRIGHT (6 REQ'D) | 1" SQ. 16ga | 6 | 11 | 66 | *** | ***
K1, K2 | REAR BULKHEAD SIDE MEMBER | 1" SQ. 16ga | 2 | 31.1 | 62.2 | *** | ***
O | REAR BULKHEAD TOP CROSS RAIL | 1" SQ. 16ga | 1 | 42 | 42 | *** | ***
K3, K4 | REAR BULKHEAD TOP CROSS RAIL SUPPORT | 1" SQ. 16ga | 2 | 20.2 | 40.4 | *** | ***
M1, M2 | REAR BULKHEAD UPRIGHT SUPPORT | 1" SQ. 16ga | 2 | 10.1 | 20.2 | *** | ***
N1, N2 | COCKPIT TOP SIDE RAIL | 1" SQ. 16ga | 2 | 27.2 | 54.4 | *** | ***
J1, J2 | TOP FRONT SIDE RAIL | 1" SQ. 16ga | 2 | 58 | 116 | *** | ***
Q | FRONT BULKHEAD TOP CROSS RAIL | 1" SQ. 16ga | 1 | 32.4 | 32.4 | *** | ***
P | SCUTTLE SUPPORT CROSS RAIL | 1" SQ. 16ga | 1 | 35.9 | 35.9 | *** | ***
S, T | FRONT DIAGONAL STRENGTH MEMBER | 1" SQ. 16ga | 2 | 13.7 | 27.4 | *** | ***
RU1, RU2 | REAR END BOTTOM SIDE RAIL | 1" SQ. 16ga | 2 | 25 | 50 | *** | ***
V | REAR END BOTTOM OUTER CROSS RAIL | 1" SQ. 16ga | 1 | 38 | 38 | *** | ***
Y | REAR END BOTTOM INNER CROSS RAIL | 1" SQ. 16ga | 1 | 36 | 36 | *** | ***
Y_EXT | REAR END BOTTOM INNER CROSS RAIL EXTENSION | 1" SQ. 16ga | 2 | 2 | 4 | *** | ***
BCT | REAR END BOTTOM CORNER TUBE | 3/4" OD 16ga | 2 | 7.35 | *** | *** | 14.7
BTP | REAR BULKHEAD TOP PLATE | 1/8" PLATE | 2 | 4x4 | *** | *** | ***
BTPM | REAR BULKHEAD TOP PLATE MEMBER | 3/4" SQ. 16ga | 2 | 4 | *** | 8 | ***
W1 | REAR END LEFT SIDE DIAGONAL SUPPORT MEMBER | 3/4" SQ. 16ga | 1 | 25.1 | *** | 25.1 | ***
W2 | REAR END RIGHT SIDE DIAGONAL SUPPORT MEMBER | 3/4" SQ. 16ga | 1 | 25.1 | *** | 25.1 | ***
RETT | REAR END TOP TUBE | 3/4" OD 16ga | 1 | 63.05 | *** | *** | 63.05
X3, X4 | REAR END UPRIGHT SUPPORT TUBE | 3/4" OD 16ga | 2 | 15.8 | *** | *** | 31.6
X1, X2 | REAR END DIAGONAL BODY PANEL SUPPORT TUBE | 3/4" OD 16ga | 2 | 18.9 | *** | *** | 37.8
O3 | REAR BULKHEAD CENTER CROSS RAIL | 1" SQ. 16ga | 1 | 38 | 38 | *** | ***
O1 | REAR BULKHEAD LEFT SIDE DIAGONAL SUPPORT MEMBER | 1" SQ. 16ga | 1 | 18.8 | 18.8 | *** | ***
O2 | REAR BULKHEAD RIGHT SIDE DIAGONAL SUPPORT MEMBER | 1" SQ. 16ga | 1 | 18.8 | 18.8 | *** | ***
_e, _f | REAR BULKHEAD TRANSMISSION TUNNEL UPRIGHT | 3/4" OD 16ga | 2 | 9.5 | *** | *** | 19
Z | REAR END DIAGONAL SUPPORT MEMBER | 1" SQ. 16ga | 1 | 22 | 22 | *** | ***
FU1, FU2 | FRONT SUSPENSION SUPPORT MEMBER | 1" SQ. 16ga | 2 | 12 | 24 | *** | ***
G1, G2 | ENGINE MOUNT BOTTOM INSIDE RAIL | 1" SQ. 16ga | 2 | 27.1 | 54.2 | *** | ***
R | ENGINE BAY STRENGTH MEMBER | 1" SQ. 16ga | 1 | 28 | 28 | *** | ***
_a,_b | TRANNY TUNNEL | 3/4" SQ. 16ga | 2 | 30 | *** | 60 | ***
_c,_d | TRANNY TUNNEL | 3/4" SQ. 16ga | 2 | 5 | *** | 10 | ***
_e,_f | TRANNY TUNNEL | 3/4" SQ. 16ga | 2 | 11.8 | *** | 23.6 | ***
_g,_h | TRANNY TUNNEL | 3/4" SQ. 16ga | 2 | 4 | *** | 8 | ***
_I,_j | TRANNY TUNNEL | 3/4" SQ. 16ga | 2 | 12.5 | *** | 25 | ***
_k | TRANNY TUNNEL | 3/4" SQ. 16ga | 4 | 8.5 | *** | 34 | ***
_l,_m | TRANNY TUNNEL | 3/4" SQ. 16ga | 2 | 21.5 | *** | 43 | ***
_n,_o | TRANNY TUNNEL | 3/4" SQ. 16ga | 2 | 9 | *** | *** | 18
TR1, TR2 | TRIANGULATION | 3/4" OD 16ga | 2 | 29.1 | *** | *** | 58.2
TR3, TR4 | TRIANGULATION | 3/4" OD 16ga | 2 | 24.2 | *** | *** | 48.4
TR5, TR6 | TRIANGULATION | 3/4" SQ. 16ga | 2 | 16.2 | *** | 32.4 | ***
SUMMARY:
| Material Description: |  |  | 1/8" PLATE | 1" SQ. 16ga | 3/4" SQ. 16ga | 3/4" OD 16ga
| Total Need (in.) |  |  | 32 sq. in. | 1210 | 294.2 | 290.75
NOTE: This list does not include the various brackets, mounts, supports, or sheet metal described in the book.
Compiled and Contributed by:
Vince Hotho <vinceh@bnfeng.com>

## 10' CutList
Locost Book Chassis - Optimized Cut List
Stock Length = |  | 120 |  |  |  |  | Material = | 1" square 16 guage Steel | [10 empty] | Unit of Measure = | Inches
Stock | Part | Cut | Part | Cut | Part | Cut | Part | Cut | Part | Cut | Part | Cut | Part | Cut | Part | Cut | Part | Cut | Total | Waste
1 | F1 | 39.5 | F2 | 39.5 | O3 | 38 | [12 empty] | 117 | 3
2 | J1 | 58 | J2 | 58 | Y_EXT | 2 | [12 empty] | 118 | 2
3 | B1 | 40 | B2 | 40 | V | 38 | [12 empty] | 118 | 2
4 | O | 42 | A1 | 32 | A2 | 32 | FU1 | 12 | [10 empty] | 118 | 2
5 | P | 35.9 | C | 32.4 | Q | 32.4 | O1 | 18.8 | [10 empty] | 119.5 | 0.5
6 | G1 | 27.1 | K1 | 31.1 | K2 | 31.1 | G2 | 27.1 | [10 empty] | 116.4 | 3.6
7 | N1 | 27.2 | N2 | 27.2 | R | 28 | RU1 | 25 | H | 11 | [8 empty] | 118.4 | 1.6
8 | D1 | 23 | D2 | 23 | RU2 | 25 | Z | 22 | K3 | 20.2 | Y_EXT | 2 | [6 empty] | 115.2 | 4.8
9 | E | 15.1 | FU2 | 12 | H | 11 | H | 11 | H | 11 | H | 11 | H | 11 | K4 | 20.2 | LA | 13.4 | 115.7 | 4.3
10 | LB | 13.4 | LD | 13.5 | M1 | 10.1 | M2 | 10.1 | O2 | 18.8 | S | 13.7 | T | 13.7 | LC | 24.5 |  |  | 117.8 | 2.2
11 | Y | 36 | [16 empty] | 36 | 84
[18 empty] | Total: | 1210
Compiled and Contributed by:
John Nonnemacher CPA <jmncpa@hotmail.com>